## Sheet1
ADDRESS | FLAGS | INSTRUCTIONS | COMMENTS
0000H | RESET : | JUMP INITIAL
0024H | TRAP : | CALL DISPLAY_TIME
RETURN
002CH | RST5.5 : | CALL KEY_PRESSED
RETURN
0034H | RST6.5 : | CALL ADC_INTR
RETURN
003CH | RST7.5 : | CALL INIT_SEC_COUNT
RETURN
0100H | INITIAL : | DI | Disable all interrupts
|  | LXI H, 2000H | Set Initial Memory Pointer.
|  | LXI SP, 3800H | Set Stack Pointer.
|  | MVI A, 0011_0111B | Initialising the control word and count value for counter0 of 8254(1). Count Value = 9999, Mode = 3 (Square Wave Generator), BCD Counter.
OUT 87H
MVI A, 99H
OUT 84H
MVI A,99H
OUT 84H
|  | MVI A, 0110_0111B | Initialising the control word and count value for counter1 of 8254(1). Count Value = 300, Mode = 3 (Square Wave Generator), BCD Counter.
OUT 87H
MVI A, 03H
OUT, 85H
|  | MVI A, 1001_0100B | Initialising the control word for counter2 of 8254(1). R/W LSB only, Mode = 2 (Rate Generator), Binary Counter.
OUT 87H
|  | MVI A, 0001_0101B | Initialising the control word for counter0 of 8254(2). R/W LSB only, Mode = 2 (Rate Generator), BCD Counter.
OUT 8BH
|  | MVI A, 0101_0001B | Initialising the control word for counter1 of 8254(2). R/W LSB only, Mode = 0 (Interrupt on Terminal Count), BCD Counter.
OUT 8BH
|  | MVI A, 1001_0100B | Initialising the control word for counter2 of 8254(2). R/W LSB only, Mode = 2 (Rate Generator), Binary Counter.
OUT 8BH
|  | MVI A, 1001_0000B | Control word to 8255 to set up ports. Set up port A as input mode 0, port B as output mode 0 and port C as output.
OUT 83H
|  | MVI A, 0000_0000B | Initialise 8279 : Left Entry Mode, 8 character 2-key lockout encoded scan keyboard.
OUT 8DH
|  | MVI A, 0011_1111B | Divide 8279 clock by 31.
OUT 8DH
|  | MVI A, 1100_0001 | Clear Display RAM and FIFO status.
OUT 8DH
|  | SUB A | Initialise the internal registers of 8085 with default values.
MOV B, A
MOV C, A
MOV E, A
LHLD 0000H
|  | EI | Enable Interrupts.
| LOOP_INF0 : | NOP
|  | LOOP_INF1 | Infinite Loop unitil interrupts occurs
2000H | KEY_PRESSED : | DI | Disable Interrupts
|  | PUSH H | Save Registers
PUSH PSW
|  | MVI A, 0100_0000B | Case Statement Below for various key presses.
OUT 8DH
IN 8CH
|  | ANI 0011_1111 | Mask Shift and Ctrl status.
CMP 0000_0000B
CZ FAST_PREHEAT_BUTTON
CMP 0000_0001B
CZ CONVECTION_BUTTON
CMP 0000_0010B
CZ MICRO_CONVECT_BUTTON
CMP 0000_0011B
CZ MICROWAVE_BUTTON
CMP 0000_1000B
CZ GRILL_BUTTON
CMP 0000_1001B
CZ MICRO_GRILL_BUTTON
CMP 0000_1010B
CZ POWER_DEFROST_BUTTON
CMP 0000_1011B
CZ AUTO_COOK_BUTTON
CMP 0001_0000B
CZ AUTO_REHEAT_BUTTON
CMP 0001_0001B
CZ INDIAN_RECIPE_BUTTON
CMP 0001_0010B
CZ ADD_10MIN_BUTTON
CMP 0001_0011B
CZ ADD_1MIN_BUTTON
CMP 0001_1000B
CZ ADD_10SEC_BUTTON
CMP 0001_1001B
CZ WEIGHT_INC
CMP 0001_1010B
CZ WEIGHT_DEC
CMP 0001_1011B
CZ STOP
CMP 0010_0000B
CZ START
|  | POP H | Get saved registers.
POP PSW
EI
RET
| FAST_PREHEAT_BUTTON : | MOV A, D | If MANUAL_DEVICE already selected (by pressing the button first time), then jump to LEVEL selection (by next consecutive pressing of button).
ANI 0001_0000B
JNZ LEVEL_SET
MOV A, D
|  | ANI 1101_1111B | Set Manual in status (D) reg.
|  | ORI 0001_0000B | Set Device_Selected in status (D) reg.
MOV D, A
|  | MVI A, 0000_0000B | Set Device ( 000 for FAST_PREHEAT).
MOV E, A
RET
| LEVEL_SET0 : | MOV A, E | If Max level is reached (7 = 111) return, else increment level.
ANI 0000_0111B
CMP 0000_0111B
JNZ MAX_NOT
RET
| MAX_NOT0: | INR E
|  | MVI A, 01H | Display mode in respective LED decoded from port B of 8255.
OUT 81H
|  | MVI A, 92H | Control word to write starting at 3rd Display RAM location.
OUT 8DH
|  | MOV A,E | Get E reg info.
|  | ANI 0000_0111B | Mask other than level bits.
|  | OUT 8CH | Display Temperature/Watts level (0-7) in 3rd location in Display RAM.
RET
| CONVECTION_BUTTON : | MOV A, D | If MANUAL_DEVICE already selected (by pressing the button first time), then jump to LEVEL selection (by next consecutive pressing of button).
ANI 0001_0000B
JNZ LEVEL_SET
MOV A, D
|  | ANI 1101_1111B | Set Manual in status (D) reg.
|  | ORI 0001_0000B | Set Device_Selected in status (D) reg.
MOV D, A
|  | MVI A, 0000_1000B | Set Device ( 001 for CONVECTION).
MOV E, A
| LEVEL_SET1 : | MOV A, E | If Max level is reached (7 = 111) return, else increment level.
ANI 0000_0111B
CMP 0000_0111B
JNZ MAX_NOT
RET
| MAX_NOT1 : | INR E
|  | MVI A, 02H | Display mode in respective LED decoded from port B of 8255.
OUT 81H
|  | MVI A, 92H | Control word to write starting at 3rd Display RAM location.
OUT 8DH
|  | MOV A,E | Get E reg info.
|  | ANI 0000_0111B | Mask other than level bits.
|  | OUT 8CH | Display Temperature/Watts level (0-7) in 3rd location in Display RAM.
RET
| MICRO_CONVECT_BUTTON : | MOV A, D | If MANUAL_DEVICE already selected (by pressing the button first time), then jump to LEVEL selection (by next consecutive pressing of button).
ANI 0001_0000B
JNZ LEVEL_SET
MOV A, D
|  | ANI 1101_1111B | Set Manual in status (D) reg.
|  | ORI 0001_0000B | Set Device_Selected in status (D) reg.
MOV D, A
|  | MVI A, 0001_0000B | Set Device ( 010 for MICR0_CONVECT).
MOV E, A
RET
| LEVEL_SET2 : | MOV A, E | If Max level is reached (7 = 111) return, else increment level.
ANI 0000_0111B
CMP 0000_0111B
JNZ MAX_NOT
RET
| MAX_NOT2 : | INR E
|  | MVI A, 03H | Display mode in respective LED decoded from port B of 8255.
OUT 81H
|  | MVI A, 92H | Control word to write starting at 3rd Display RAM location.
OUT 8DH
|  | MOV A,E | Get E reg info.
|  | ANI 0000_0111B | Mask other than level bits.
|  | OUT 8CH | Display Temperature/Watts level (0-7) in 3rd location in Display RAM.
RET
| MICROWAVE_BUTTON : | MOV A, D | If MANUAL_DEVICE already selected (by pressing the button first time), then jump to LEVEL selection (by next consecutive pressing of button).
ANI 0001_0000B
JNZ LEVEL_SET
MOV A, D
|  | ANI 1101_1111B | Set Manual in status (D) reg.
|  | ORI 0001_1000B | Set Device_Selected in status (D) reg.
MOV D, A
|  | MVI A, 0000_1000B | Set Device ( 011 for MICROWAVE)
MOV E, A
RET
| LEVEL_SET3 : | MOV A, E | If Max level is reached (7 = 111) return, else increment level.
ANI 0000_0111B
CMP 0000_0111B
JNZ MAX_NOT
RET
| MAX_NOT3 : | INR E
|  | MVI A, 04H | Display mode in respective LED decoded from port B of 8255.
OUT 81H
|  | MVI A, 92H | Control word to write starting at 3rd Display RAM location.
OUT 8DH
|  | MOV A,E | Get E reg info.
|  | ANI 0000_0111B | Mask other than level bits.
|  | OUT 8CH | Display Temperature/Watts level (0-7) in 3rd location in Display RAM.
RET
| GRILL_BUTTON : | MOV A, D | If MANUAL_DEVICE already selected (by pressing the button first time), then jump to LEVEL selection (by next consecutive pressing of button).
ANI 0001_0000B
JNZ LEVEL_SET
MOV A, D
|  | ANI 1101_1111B | Set Manual in status (D) reg.
|  | ORI 0001_0000B | Set Device_Selected in status (D) reg.
MOV D, A
|  | MVI A, 0010_0000B | Set Device ( 100 for GRILL).
MOV E, A
RET
| LEVEL_SET4 : | MOV A, E | If Max level is reached (7 = 111) return, else increment level.
ANI 0000_0111B
CMP 0000_0111B
JNZ MAX_NOT
RET
| MAX_NOT4 : | INR E
|  | MVI A, 05H | Display mode in respective LED decoded from port B of 8255.
OUT 81H
|  | MVI A, 92H | Control word to write starting at 3rd Display RAM location.
OUT 8DH
|  | MOV A,E | Get E reg info.
|  | ANI 0000_0111B | Mask other than level bits.
|  | OUT 8CH | Display Temperature/Watts level (0-7) in 3rd location in Display RAM.
RET
| MICRO_GRILL_BUTTON : | MOV A, D | If MANUAL_DEVICE already selected (by pressing the button first time), then jump to LEVEL selection (by next consecutive pressing of button).
ANI 0001_0000B
JNZ LEVEL_SET
MOV A, D
|  | ANI 1101_1111B | Set Manual in status (D) reg.
|  | ORI 0001_0000B | Set Device_Selected in status (D) reg.
MOV D, A
|  | MVI A, 0010_1000B | Set Device ( 001 for MICRO_GRILL).
MOV E, A
RET
| LEVEL_SET5 : | MOV A, E | If Max level is reached (7 = 111) return, else increment level.
ANI 0000_0111B
CMP 0000_0111B
JNZ MAX_NOT
RET
| MAX_NOT5 : | INR E
|  | MVI A, 06H | Display mode in respective LED decoded from port B of 8255.
OUT 81H
|  | MVI A, 92H | Control word to write starting at 3rd Display RAM location.
OUT 8DH
|  | MOV A,E | Get E reg info.
|  | ANI 0000_0111B | Mask other than level bits.
|  | OUT 8CH | Display Temperature/Watts level (0-7) in 3rd location in Display RAM.
RET
| POWER_DEFROST_BUTTON : | MOV A, D | If AUTO_MODE already selected (by pressing the button first time), then jump to LEVEL selection (by next consecutive pressing of button).
ANI 0000_1000B
JNZ LEVEL_SEL
MOV A, D
|  | ORI 0010_0000B | Set Auto in status (D) reg.
|  | ORI 0000_1000B | Set Mode_Selected in status (D) reg.
MOV D, A
|  | MVI A, 0000_0000B | Set Mode ( 00 for POWER_DEFROST).
MOV E, A
RET
| LEVEL_SEL6 : | MOV A, E | If Max level is reached (5 = 101) return, else increment level.
ANI 0011_1000B
CMP 0010_1000B
JNZ JUMP
RET
ADD A, 0000_1000B
MOV E, A
|  | MVI A, 07H | Display mode in respective LED decoded from port B of 8255.
OUT 81H
|  | MVI A, 92H | Control word to write starting at 3rd Display RAM location.
OUT 8DH
|  | MOV A,E | Get E reg info.
|  | ANI 0001_1000B | Mask other than level bits.
|  | RRC | Rotate Level to higher nibble.
|  | MOV L, A | Store A temporarily.
|  | MOV E, A | Get E reg info.
|  | ANI 0000_0111 | Mask other than weight bits.
|  | ORA L | Store Level at higher nibble
|  | OUT 8CH | Display Level and Weight in 3rd location in Display RAM.
RET
| AUTO_COOK_BUTTON : | MOV A, D | If AUTO_MODE already selected (by pressing the button first time), then jump to LEVEL selection (by next consecutive pressing of button).
ANI 0000_1000B
JNZ LEVEL_SEL
MOV A, D
|  | ORI 0010_0000B | Set Auto in status (D) reg.
|  | ORI 0000_1000B | Set Mode_Selected in status (D) reg.
MOV D, A
|  | MVI A, 0100_0000B | Set Mode ( 01 for AUTO_COOK).
MOV E, A
RET
| LEVEL_SEL7 : | MOV A, E | If Max level is reached (5 = 101) return, else increment level.
ANI 0011_1000B
CMP 0010_1000B
JNZ JUMP
RET
ADD A, 0000_1000B
MOV E, A
|  | MVI A, 08H | Display mode in respective LED decoded from port B of 8255.
OUT 81H
|  | MVI A, 92H | Control word to write starting at 3rd Display RAM location.
OUT 8DH
|  | MOV A,E | Get E reg info.
|  | ANI 0001_1000B | Mask other than level bits.
|  | RRC | Rotate Level to higher nibble.
|  | MOV L, A | Store A temporarily.
|  | MOV E, A | Get E reg info.
|  | ANI 0000_0111 | Mask other than weight bits.
|  | ORA L | Store Level at higher nibble
|  | OUT 8CH | Display Level and Weight in 3rd location in Display RAM.
RET
| AUTO_REHEAT_BUTTON : | MOV A, D | If AUTO_MODE already selected (by pressing the button first time), then jump to LEVEL selection (by next consecutive pressing of button).
ANI 0000_1000B
JNZ LEVEL_SEL
MOV A, D
|  | ORI 0010_0000B | Set Auto in status (D) reg.
|  | ORI 0000_1000B | Set Mode_Selected in status (D) reg.
MOV D, A
|  | MVI A, 1000_0000B | Set Mode ( 10 for AUTO_REHEAT).
MOV E, A
RET
| LEVEL_SEL8 : | MOV A, E | If Max level is reached (4 = 100) return, else increment level.
ANI 0011_1000B
CMP 0010_0000B
JNZ JUMP
RET
ADD A, 0000_1000B
MOV E, A
|  | MVI A, 09H | Display mode in respective LED decoded from port B of 8255.
OUT 81H
|  | MVI A, 92H | Control word to write starting at 3rd Display RAM location.
OUT 8DH
|  | MOV A,E | Get E reg info.
|  | ANI 0001_1000B | Mask other than level bits.
|  | RRC | Rotate Level to higher nibble.
|  | MOV L, A | Store A temporarily.
|  | MOV E, A | Get E reg info.
|  | ANI 0000_0111 | Mask other than weight bits.
|  | ORA L | Store Level at higher nibble
|  | OUT 8CH | Display Level and Weight in 3rd location in Display RAM.
RET
| INDIAN_RECIPE_BUTTON : | MOV A, D | If AUTO_MODE already selected (by pressing the button first time), then jump to LEVEL selection (by next consecutive pressing of button).
ANI 0000_1000B
JNZ LEVEL_SEL
MOV A, D
|  | ORI 0010_0000B | Set Auto in status (D) reg.
|  | ORI 0000_1000B | Set Mode_Selected in status (D) reg.
MOV D, A
|  | MVI A, 1100_0000B | Set Mode ( 11 for INDIAN_RECIPE).
MOV E, A
RET
| LEVEL_SEL9 : | MOV A, E | If Max level is reached (5 = 101) return, else increment level.
ANI 0011_1000B
CMP 0010_1000B
JNZ JUMP
RET
ADD A, 0000_1000B
MOV E, A
|  | MVI A, 0AH | Display mode in respective LED decoded from port B of 8255.
OUT 81H
|  | MVI A, 92H | Control word to write starting at 3rd Display RAM location.
OUT 8DH
|  | MOV A,E | Get E reg info.
|  | ANI 0001_1000B | Mask other than level bits.
|  | RRC | Rotate Level to higher nibble.
|  | MOV L, A | Store A temporarily.
|  | MOV E, A | Get E reg info.
|  | ANI 0000_0111 | Mask other than weight bits.
|  | ORA L | Store Level at higher nibble
|  | OUT 8CH | Display Level and Weight in 3rd location in Display RAM.
RET
| ADD_10M : | PUSH PSW
|  | MOV A,C | If 60 minutes is surpased or reached, terminate the ISR.
CPI 50H
JZ END2
CPI 60H
JP END2
|  | ADI 10H | Decimal Add 10 mins to the minute counter.
DAA
MOV C, A
RET
MVI C, 60H
POP PSW
| END2 : | RET
| ADD_1MIN : | PUSH PSW
|  | MOV A, C | If max value of minutes, i.e 60 is reached, terminate ISR.
CPI 60H
JP END_1MIN
|  | ADI 01H | Add minutes to the munutes counter in decimal.
DAA
MOV C, A
POP PSW
| END_1MIN : | RET
| ADD_10SEC : | PUSH PSW
|  | MOV A, B | Add seconds to the seconds counter in decimal.
ADI 10H
DAA
MOV B, A
|  | CPI 60H | If 60 secs is reached, add 1 minute and clear the seconds.
JNZ END_10SEC
SUB A
MOV B, A
CALL ADD_1M
POP PSW
| END_10SEC : | RET
| WEIGHT_INC : | MOV A, D | Return if mode is manual.
ANI 0010_0000B
RZ
|  | MOV A, E | Return if max. weight count (7=111) is reached.
ANI 0000_0111B
CMP 0000_0111B
RZ
|  | INR E | Increment Weight Count
RET
| WEIGHT_DEC : | MOV A, D | Return if mode is manual.
ANI 0010_0000B
RZ
|  | MOV A, E | Return if min. weight count (0=000) is reached.
ANI 0000_0111B
CMP 0000_0000B
RZ
|  | DCR E | Increment Weight Count
RET
| STOP : | SUB A | Move Default Value to each internal Resisters.
MOV B, A
MOV C, A
MOV D, A
MOV E, A
|  | MVI A, 0001_0101B | Load the counter0 of 8254(2) with zero.
OUT, 8BH
MVI A, 00H
OUT 88H
|  | MVI A, 0101_0001B | Load the counter1 of 8254(2) with zero.
OUT 8BH
MVI A, 00H
OUT 89H
|  | CALL BLOWER_OFF | Turn off the 'Blower' device.
|  | CALL CONVECT_OFF | Turn off the 'Convection Heater' device.
|  | CALL MAGNETRON_OFF | Turn off the 'Magnetron' device.
|  | CALL GRILL_OFF | Turn off the 'Grill Heater' device.
| LOOP_INF1 : | NOP
|  | JUMP LOOP_INF1 | Infinite Loop untill Button interrupt occurs.
| START : | DI | Disable all interrupts when START button is pressed, 'critical section' is entered.
|  | MVI A, D | If Start_On status is true, call RELOAD_30SEC
ANI 0000_0100B
CNZ RELOAD_30SEC
|  | MVI A, D | If Device or Mode not selected in status reg.(D), return.
ANI 0001_1000B
RZ
|  | MVI A, D | If Manual'/Auto in status reg. (D) is true, call AUTO.
ANI 0010_0000B
JZ JUMP1
CALL AUTO
RET
| JUMP1 : | MOV A, B | If Timer is not set (BC pair is zero), increment the timer by 30 secs by default.
ORA C
JNZ JUMP2
CALL ADD_10SEC
CALL ADD_10SEC
CALL ADD_10SEC
| JUMP2 : | MOV A, D | Set Start_On status in D reg.
ORI 0000_0100B
MOV D, A
|  | MOV A, D | Set Display REG'/CNTR status of D reg.
ORI 0100_0000B
MOV D, A
CALL MANUAL
RET
| RELOAD_30SEC : | MVI A, 0000_0101B | Fetch the 8254(2) timer count0, and store it in C (sec) reg.
OUT 8BH
IN 88H
MOV C, A
|  | MVI A, 0100_0001B | Fetch the 8254(2) timer count1, and store it in B (min) reg.
OUT 8BH
IN 89H
MOV B, A
|  | CALL ADD_10SEC | Add 30 secs to BC reg pair.
CALL ADD_10SEC
CALL ADD_10SEC
|  | MVI A, 0001_0101B | Load the counter0 of 8254(2) with contents of C (sec).
OUT, 8BH
MOV A,B
OUT 88H
|  | MOV A, 0101_0001B | Load the counter1 of 8254(2) with contents of B (min).
OUT 8BH
MVI A, C
OUT 89H
RET
| INIT_SEC_COUNT : | MOV A, D | If INITIAL_SEC status of D reg is 0, then only execute the ISR.
ANI 1000_0000B
JNZ COUNT_TRUE
|  | MVI A, 0001_0101B | Reload 60 seconds to counter0 in 8254(2) after counter0 (sec counter) finishes its first operation.
OUT 87H
MVI A, 60H
OUT 8CH
|  | MVI A, D | Set INITIAL_SEC status of D reg to 1.
ORA 1000_0000B
MOV D,A
| COUNT_TRUE : | RET
| DISPLAY _TIME : | MOV A, D | If DISPLAY_REG' status is set display the BC pair as time.
ANI 0100_0000B
JZ DISPLAY_REG
|  | MVI A, 0000_0101B | Counter Latch Command for counter 0, 8254(2).
OUT 8BH
|  | IN 88H | Store sec in C reg.
MOV C, A
|  | MVI A, 0100_0101B | Counter Latch Command for counter 1, 8254(2).
OUT 8BH
|  | IN 89H | Store Min in B reg.
MOV B, A
| DISPLAY_REG : | MVI A, 90H | Control word to write starting at 1st Display RAM location.
OUT 8DH
|  | MOV A, C | Display Seconds.
OUT 8CH
|  | MVI A, 91H | Control word to write starting at 2nd Display RAM location.
OUT 8DH
|  | MOV A, C | Display Minutes.
OUT 8CH
RET
| AUTO : | LXI H, 3100H | Set the HL pointer to starting address of 'AutoMode Time LUT'
|  | MOV L, E | Get time (minutes) into B reg.
MOV B, M
|  | LXI H, 3200H | Set the HL pointer to starting address of 'AutoMode ManualConfig LUT'
|  | MOV L, E | Get ManualConfig into E reg.
MOV E, H
|  | SUB A | Set seconds (C reg.) to zero.
MOV B, A
|  | CALL MANUAL | Call the manual function with time in BC pair and configuration in E reg.
| MANUAL : | MVI A, 0001_0101B | Load the counter0 of 8254(2) with contents of C (sec).
OUT, 8BH
MOV A,B
OUT 88H
|  | MOV A, 0101_0001B | Load the counter1 of 8254(2) with contents of B (min).
OUT 8BH
MVI A, C
OUT 89H
|  | MOV A, E | Get Device_Selected Status from E register by masking other bits.
ANI 0011_1000B
|  | RRC | Set the pointer offset in L register to point to respective address for different Device Selection. Each has 3 lines of code, hence each pointer locations contains 2^2 = 4 lines.
MOV L, A
|  | MVI H, 30H | Set H to point to the location of starting address of case statement.
|  | PCHL | Jump to the respective location in 'DEVICE look-up-table', this is similar as case statement.
| FAST_PREHEAT : | LXI H, 3018H | Point to starting address of Convection Temp. level LUT.
|  | MOV A, E | Get the LEVEL info into A reg.
ANI 0000_0111B
|  | ADD L | Add LEVEL as offset to pointer.
|  | JNC NEXT | Increment H if carry in previous stage.
INR H
| NEXT : | MOV L, A | Point to respective position in 'Convection Temp. LUT'.
|  | MOV L, M | Store the required Temp. value in L
|  | CALL CONVECT_ON | Turn on the 'Convection Heater' device.
|  | EI | Enable all interrupts.
| LOOPINF2 : | CALL GET_TEMP | Get Measured Temp. from ADC
|  | CALL SW_DELAY | Software Delay for temperature correction precision.
|  | JMP LOOPINF2 | Infinite Loop until STOP interrupt occurs or countdown ends.
| CONVECTION : | LXI H, 3018H | Point to starting address of Convection Temp. level LUT.
|  | MOV A, E | Get the LEVEL info into A reg.
ANI 0000_0111B
|  | ADD L | Add LEVEL as offset to pointer.
|  | JNC NEXT | Increment H if carry in previous stage.
INR H
| NEXT : | MOV L, A | Point to respective position in 'Convection Temp. LUT'.
|  | MOV L, M | Store the required Temp./Watts value in L.
|  | CALL BLOWER_ON | Turn on the 'Blower' device.
|  | CALL CONVECT_ON | Turn on the 'Convection Heater' device.
|  | EI | Enable all interrupts.
| LOOPINF3 : | CALL GET_TEMP | Get Measured Temp. from ADC
|  | CALL SW_DELAY | Software Delay for temperature correction precision.
|  | JMP LOOPINF3 | Infinite Loop until STOP interrupt occurs or countdown ends.
| MICROCONVECT : | LXI H, 3020H | Point to starting address of Microwave Watts level LUT.
|  | MOV A, E | Get the LEVEL info into A reg.
ANI 0000_0111B
|  | ADD L | Add LEVEL as offset to pointer.
|  | JNC NEXT | Increment H if carry in previous stage.
INR H
| NEXT : | MOV L, A | Point to respective position in 'Microwave Watts. LUT'.
|  | MOV L, M | Store the required Temp. value in L.
|  | CALL BLOWER_ON | Turn on the 'Blower' device.
|  | CALL CONVECT_ON | Turn on the 'Convection Heater' device.
|  | CALL MAGNETRON_ON | Turn on the 'Magnetron' device.
|  | EI | Enable all interrupts.
|  | CALL MAGNETRON_PWM | Supply accurate watts into magnetron.
| LOOPINF4 : | CALL GET_TEMP | Get Measured Temp. from ADC
|  | CALL SW_DELAY | Software Delay for temperature correction precision.
|  | JMP LOOPINF4 | Infinite Loop until STOP interrupt occurs or countdown ends.
| MICROWAVE : | LXI H, 3020H | Point to starting address of Microwave Watts level LUT.
|  | MOV A, E | Get the LEVEL info into A reg.
ANI 0000_0111B
|  | ADD L | Add LEVEL as offset to pointer.
|  | JNC NEXT | Increment H if carry in previous stage.
INR H
| NEXT : | MOV L, A | Point to respective position in 'Microwave Watts. LUT'.
|  | MOV L, M | Store the required Watts value in L.
|  | CALL MAGNETRON_ON | Turn on the 'Magnetron' device.
|  | EI | Enable all interrupts.
|  | CALL MAGNETRON_PWM | Supply accurate Watts into magnetron.
| LOOPINF5 : | CALL SW_DELAY | Software Delay.
|  | JMP LOOPINF5 | Infinite Loop until STOP interrupt occurs or countdown ends.
| GRILL : | CALL GRILL_ON | Turn on the 'Grill Heater' device.
|  | EI | Enable all interrupts.
|  | CALL GET_TEMP | Get Measured Temp. from ADC
| LOOPINF6 : | CALL SW_DELAY | Software Delay for temperature correction precision.
|  | JMP LOOPINF6 | Infinite Loop until STOP interrupt occurs or countdown ends.
| MICROGRILL : | LXI H, 3020H | Point to starting address of Microwave Watts level LUT.
|  | MOV A, E | Get the LEVEL info into A reg.
ANI 0000_0111B
|  | ADD L | Add LEVEL as offset to pointer.
|  | JNC NEXT | Increment H if carry in previous stage.
INR H
| NEXT : | MOV L, A | Point to respective position in 'Microwave Watts. LUT'.
|  | MOV L, M | Store the required Watts value in L.
|  | CALL GRILL_ON | Turn on the 'Grill Heater' device.
|  | CALL MAGNETRON_ON | Turn on the 'Magnetron' device.
|  | EI | Enable all interrupts.
|  | CALL MAGNETRON_PWM | Supply accurate Watts into magnetron.
| LOOPINF5 : | CALL SW_DELAY | Software Delay.
|  | JMP LOOPINF5 | Infinite Loop until STOP interrupt occurs or countdown ends.
| GET_TEMP : | MVI A, 0000_0000B | Start conversion in ADC by making WR' low.
OUT 83H
|  | MVI A,0000_0001B | Set WR' high.
OUT 83H
RET
| ADC_INTR : | MVA A, 0000_0010B | To read the data set RD' low.
OUT 83H
|  | IN 80H | Read the Temperature from 8255 port A and save it in L reg.
MOV L, A
|  | MVI A, 0000_0011B | Set RD' high when reading data is complete.
OUT 83H
CALL TEMP_CTRL
RET
| TEMP_CTRL : | MOV A, L | Compare Measured Temp. (L) and Required Temp. by doing L-E.
SUB E
|  | MOV H, A | Store Difference in H.
|  | RZ | If Temperature is equal then return.
JC LESS
| MORE : | CALL PWM_DEC | If Temperature is more then call subroutine to decrease temp by decreasing PWM.
RET
| LESS : | CALL PWM_INC | If Temperature is more then call subroutine to increase temp by increasing PWM.
RET
| PWM_DEC : | MVI A, 1000_0100B | Fetch the 8254(1) timer count2, and store it in H reg.
OUT 87H
IN 86H
SUB H
|  | PUSH PSW | Push Accumulator Content.
|  | MVI A, 1001_0100B | Initialising the control word for counter2 of 8254(1). R/W LSB only, Mode = 2 (Rate Generator), Binary Counter.
OUT 87H
|  | POP PSW | Pop Accumulator Content
|  | OUT 86H | Store Accumulator content as Count .
RET
| PWM_INC : | MVI A, 1000_0100B | Fetch the 8254(1) timer count2, and store it in H reg.
OUT 87H
IN 86H
SUB H
|  | PUSH PSW | Push Accumulator Content.
|  | MVI A, 1001_0100B | Initialising the control word for counter2 of 8254(1). R/W LSB only, Mode = 2 (Rate Generator), Binary Counter.
OUT 87H
|  | POP PSW | Pop Accumulator Content
|  | OUT 86H | Store Accumulator content as Count .
RET
| MAGNETRON_PWM : | MVI A, 1001_0100B | Initialising the control word for counter2 of 8254(2). R/W LSB only, Mode = 2 (Rate Generator), Binary Counter.
OUT 8DH
|  | MOV A, L | Store Watts level in Accumulator.
|  | OUT 86H | Store Accumulator content as Count.
RET
| CONVECT_ON : | MVI A, 0000_0101B | BSR Command to set PC2 high.
OUT 83H
RET
| CONVECT_OFF : | MVI A, 0000_0100B | BSR Command to set PC2 low.
OUT 83H
RET
| BLOWER_ON : | MVI A, 0000_0111B | BSR Command to set PC3 high.
OUT 83H
RET
| BLOWER_OFF : | MVI A, 0000_0110B | BSR Command to set PC3 low.
OUT 83H
RET
| MAGNETRON_ON : | MVI A, 0000_1001B | BSR Command to set PC4 high.
OUT 83H
RET
| MAGNETRON_OFF : | MVI A, 0000_100B | BSR Command to set PC4 low.
OUT 83H
RET
| GRILL_ON : | MVI A, 0000_1011B | BSR Command to set PC5 high.
OUT 83H
RET
| GRILL_OFF: | MVI A, 0000_1010B | BSR Command to set PC5 low.
OUT 83H
RET
| SW_DELAY : | MVI C, D5H | Software Delay of 1ms as precision of temperature control.
DCR B
| REPEAT : | JNZ REPEAT
RET
3000H |  | CALL FAST_PREHEAT | LUT RAM begins.
3004H |  | CALL CONVECTION
3008H |  | CALL MICROCONVECT
300CH |  | CALL MICROWAVE
3010H |  | CALL GRILL
3014H |  | CALL MICROGRILL
3018H |  | 00H | Look-Up-Table for convector temperature calibration.
3019H |  | 1FH
301AH |  | 2FH
301BH |  | 3FH
301CH |  | 4FH
301DH |  | 5FH
301EH |  | 6FH
301FH |  | 7FH | Look-Up-Table for magnetron power calibration.
3020H |  | 00H
3021H |  | 1FH
3022H |  | 2FH
3023H |  | 3FH
3024H |  | 4FH
3025H |  | 5FH
3026H |  | 6FH
3027H |  | 7FH
3100H |  | XXH | AutoMode Time (minutes) configuration LUT.
. |  | XXH
. |  | XXH
31FEH |  | XXH
3200H |  | XXH | AutoMode equivalent manual configuration LUT.
. |  | XXH
. |  | XXH
32FEH |  | XXH